## Sheet1
Priority	Name	Description	comments				does ECOM based on HAKRC adapter 2 meet the requirements
High	Reverse polarity protection	Shall be protected from reverse polarity. It shall only be possible to power the ESC with plus and minus connected to their designated pads on the board.					y
High	Reverse polarity protection response	Shall provide reverse polarity protection in less than 2 ms, (the time it might take for a car to end up in a lane facing the wrong direction)					y
High	Startup voltage	Shall preferably be less than 2V dc and not more than 3.3 vdc.	V for volts is upper case, here and elsewhere				y
High	Typical voltages	Shall be able to operate efficiently in the range 10 vdc to 12.6v dc – typical track supply voltages for recreational play to competitive racing.					y
High	Maximum voltage	Shall be able to run with track supply voltages up to 16.4v dc	Add survive at 18V for short periods of time				y
High	Linear operation	Shall be able to act linearly over its range of voltages so that say if the minimum activation voltage is 2v and the maximum track voltage is 12.4v the esc shall deliver 0 – 12.4v 2V to 12.4V to the motor.	If going for 100% duty cycle all the time then can usually only output the same voltage as the input voltage. Less some small losses. At very low voltage the reverse polarity mosfet may have quite a high voltage drop (maybe about 0.5V) so the output could be about 1.5V with a 2V input.				PWM causes a small reduction in output voltage
High	Maximum rpm	Shall be capable of running motors up to 180,000 rpm	Its the commutation frequency that’s important to the ESC, commutation frequency Fc = (rpm / 60) * pole-pairs, all the motors I’ve looked have 6 pole-pairs, so Fc = rpm/10, ie you are asking for 15kHz, / The SBM ESC you have starts to have problems at 10kHz. / A No-load 150000rpm nominally represents a 10000Kv motor running on 15V / Or a 3800Kv at 39.5V Let's say it's 180k RPM max. / With a 12pole motor, it's 180*12/2=1080 kERPM. / 1080000*6/60=108000 commutations per second, or one commutation every ~9.25us (microsecond)				does this need to revisited?
High	Thermal performance	?	I think at present the nearest thing we can say to thermal performance is what the current may be (as the heat will depend to a large extent on the current), & is based on an open class 1/32 sports car at Fylde: / Repetitive peak current up to 17A with a triangle waveform 100ms wide at the base, over a 4.5s lap giving 8Arms & 5A average. / And/Or that the SBM appears to be ok so their choice of mosfets is acceptable.				no worse than others
High	Motors	Shall be able to drive very low inductance and resistance motors. (range?)	2µH to 20µH / 30mΩ to 300mΩ				to be proved
High	Motor range	Shall be able to run 1102/3/4/5/6/8 and 1203/4 motors in a range of kv Kv from say 3800 – 18000	really upper case K subscript v / The size 12 motor you gave me to test is a 1207 Currently these are 12 pole motors, however we suspect the very high Kv motors are not 12 pole				does Kv range need to revisited?
High	Algorithm	Shall be able to run a 6-step algorithm.					y
Very Low	Algorithm	Shall be able to run a field oriented control algorithm (foc).					would likely need current sense, so no
High	Size	Shall be physically close to the SBM ESC size and be no larger than 25mm x 15mm x 4.5mm	may want to allow a little more flexibility on the height, say <4.5 target but max 5mm / 2-layer prototype different size ??				perhaps a little more leeway on the dimensions, but an area calculation indicates we should be able to meet the requirements, in fact only very slightly larger than the HAKRC board which is 26.2x13
Medium	Weight	Shall weigh less than 2.5gm					may be possible to specify an overall board thickness <1.6mm, to save weight, but may cost more
Low	Cabling	Shall be packaged with power and motor leads	need to specify lead wire length, stranding, CSA (AWG), insulation. I think it should be 18AWG (0.82mm²). Can provide reasoning if required.				not a PCB / circuit design issue
High	Power up time	The time from application of 12V to the input supply terminals to the motor outputs starting to switch shall preferably be less than 2ms, but not more than 4ms.					hopefully the ST mcu will do this, all power rails start quickly enough
High	Microcontroller choice	Shall use the same STM32G071 mcu as the Smits/Budge/Mack (SBM) ESC	In order to drive a 18000Kv motor this requirement can not be met with a 64MHz mcu. The G071 MCU running at 64Mhz can get around 750*1.33=1M erpms, With 12pole it’s 1000/6=166kRPM. For ~1.2M ERPM (or 200kRPM), a faster MCU is needed. The AT32F421 is one of the candidates (however it has some startup delay). Better still would be STM32G43. / The AT32F421 is almost twice as fast as the G071. The STM32G431 is even faster than that running at 170Mhz.				y
High	Pinout	STM32G071 mcu Shall use the same pinout as the SBM ESC so we could potentially run the same AM32 firmware.	should the pin allocation be specifically listed				different
High	Supply voltage sensing	Mcu shall have a way to sense the supply voltage.					y
High	Tunability	Shall be able to fine tune the the ESC to achieve maximum motor performance and efficiency, either by feedback from the motor itself or direct input to the ESC.	Brushed DC slot-car motors have commutator advance, to improve their performance in one direction of rotation, it may well be that the brushless motors would also benefit from advance built into the firmware. This is a feature of the Escape32 firmware.				have 4-way connector to allow access to mcu pins
High	Debug	Shall be possible to attach a debugger to the part (SWD pins)	specify where the pads can be located, their size & spacing, without going to any extra expense can probably go down to 1mm diameter pad if using small pogo test pins in an accurately constructed programming jig. / Could go down to 1.27mm pitch on the pads but 2.54mm would be more comfortable. / See the 2 Adafruit links for a home type pogo pin setup or Everett Charles for a supplier of pins	https://www.adafruit.com/product/5434	https://www.adafruit.com/product/5433	https://shop.ect-cpg.com/	SWD pads are allowed for, need a document to specify some layout guidelines
High	Write	Shall be possible to write (flash) new firmware to the part.					y
High	Read protection	Shall not be possible to backup or read firmware from the part once it’s flashed.					presumably some bit can be set
High	Parts supply	Shall be designed to use parts that are commonly available from JLBPCB or PCBWAY (or another contract assembler) so we can manufacture it.					all parts are JLCPB
High	Parts cost	The parts cost shall not constrain the choice of parts. I.e choose the best parts to implement the design constraints.	The hardware design process usually involves close scrutiny of part cost vs performance. Its relatively easy to get the performance you want if cost is no constraint, but its also possible to get the same performance at lower cost if time is taken to carefully choose the components & the design itself. / And surely the final selling price is an important parameter.				think the parts choice is correct
Medium	Manufacturing cost	The design shall attempt to minimize the cost of manufacture. (Note: we should consider doing both 2 layer and 4 layer board of different thicknesses for testing and eventual distribution)					almost certain to need at least 4-layer to keep to the size constraints
Medium	Layout	The final parts shall be laid out conventionally with two input voltage pads on the top layer, the right front being positive (to the wire to the right front guide input), and three motor connection pads at the top on the top layer rear.	Add pad size, SBM is about 3x3.5mm but it could easily be smaller if need to save space. Hawk motor terminals are 2mm wide and the useful length is about 3mm, people are quite used to soldering to relatively small terminals I think could say 2.5x2.5mm (0.1”x0.1”) as a minimum. / Think a diagram showing the position of the pads would be useful	+ / - / m / m / m			the new requirement is to allow for 2mm pitch right-angle pin header, so this defines the output pad size
Medium	Labelling	The part shall have sufficient silk screen labelling to identify the pins to remove installer confusion.	not double ll / Why not just specify the labels you want, likely just +, -, m1, m2, m3 or just m at each motor terminal to save space / If there’s space could even be in the copper layer to save having silk screen				may not be space for silkscreen label
Medium	Part choice	If possible the variety of parts shall be minimized, but not to the detriment of the implementation.					done what I can
Medium	Part capacity	The chosen parts shall be chosen to accommodate the power requirements. (For how long? minimum/max/average ...)	Is this lifetime?				some parts need large pads to help keep them cool. The HAKRC board uses 3oz (105µm) copper which will help dissipate the heat. But JLCPCB does not seem to offer 3oz.
			Add: Any Under-voltage lockout features should not cause either all high-side or all low-side mosfets to be in the on-state, to prevent a short circuit being applied to the motor.				Fortior gate drive IC is OK
			Add: Double side component mounting is allowed				almost certainly need to meet size
			Add: The startup synchronization phase should allow for PWM at either 24kHz or 48kHz for about 100ms.				or 96kHz now