## duty min max
hand-controller , track settings					firmware settings
DATA			value	units		DATA	value	units
		anti-brake voltage	1.2	V		ANALOG_MIN as a voltage	3	V
		hand-controller sensitivity (min voltage)	2.5	V		ANALOG_MAX as a voltage	10	V
		track supply voltage (max voltage)	12	V		duty_min	60	%
				duty_max	100	%

CALCULATION					CALCULATION
		m	0.306451612903226			ANALOG_MIN firmware number	540.983606557377	number
		c	2.19354838709677			ANALOG_MAX firmware number	1803.27868852459	number
assuming output voltage is linear with respect to					m	5.71428571428571
wiper position, not quite correct but good enough					c	42.8571428571429
to demonstrate the effect of the settings

hand-controller wiper position	hand-controller output voltage	Remora duty %	effective voltage to motor
0	1.2	0	0	if Remora duty is 0, drag brake can be active
1	2.5	0	0	set by duty_drag
2	2.80645161290323	0	0
3	3.11290322580645	60.6451612903226	1.88782518210198
4	3.41935483870968	62.3963133640553	2.13355136019028
5	3.7258064516129	64.1474654377881	2.39001040582726
6	4.03225806451613	65.8986175115208	2.65720231901293
7	4.33870967741935	67.6497695852535	2.93512709974729
8	4.64516129032258	69.4009216589862	3.22378474803033
9	4.95161290322581	71.1520737327189	3.52317526386205
10	5.25806451612903	72.9032258064516	3.83329864724246
11	5.56451612903226	74.6543778801844	4.15415489817155
12	5.87096774193548	76.4055299539171	4.48574401664933
13	6.17741935483871	78.1566820276498	4.82806600267579
14	6.48387096774194	79.9078341013825	5.18112085625093
15	6.79032258064516	81.6589861751153	5.54490857737476
16	7.09677419354839	83.410138248848	5.91942916604728
17	7.40322580645161	85.1612903225807	6.30468262226847
18	7.70967741935484	86.9124423963134	6.70066894603836
19	8.01612903225806	88.6635944700461	7.10738813735692
20	8.32258064516129	90.4147465437789	7.52484019622418
21	8.62903225806452	92.1658986175116	7.95302512264011
22	8.93548387096774	93.9170506912443	8.39194291660473
23	9.24193548387097	95.668202764977	8.84159357811804
24	9.54838709677419	97.4193548387097	9.30197710718003
25	9.85483870967742	99.1705069124425	9.7730935037907
26	10.1612903225806	100	10.1612903225806
27	10.4677419354839	100	10.4677419354839
28	10.7741935483871	100	10.7741935483871
29	11.0806451612903	100	11.0806451612903
30	11.3870967741935	100	11.3870967741935
31	11.6935483870968	100	11.6935483870968
32	12	100	12

				0
wiper position
voltage
%

## SlewRate
duty_rate: 25
Acceleration slew rate (0.1*X %/ms)
[1..100]. This value controls the speed of power increase during acceleration. Should the motor stutter on a full throttle punch, try decreasing this value. Alternatively, you can try increasing timing albeit at the cost of efficiency and torque.

duty rate	slew rate %/ms	time ms
1	0.1	1000
2	0.2	500
3	0.3	333.333333333333
4	0.4	250
5	0.5	200
6	0.6	166.666666666667
7	0.7	142.857142857143
8	0.8	125
9	0.9	111.111111111111
10	1	100
15	1.5	66.6666666666667
20	2	50
25	2.5	40
30	3	33.3333333333333
35	3.5	28.5714285714286
40	4	25
45	4.5	22.2222222222222
50	5	20
55	5.5	18.1818181818182
60	6	16.6666666666667
65	6.5	15.3846153846154
70	7	14.2857142857143
75	7.5	13.3333333333333
80	8	12.5
85	8.5	11.7647058823529
90	9	11.1111111111111
95	9.5	10.5263157894737
100	10	10
duty_rate setting
time (ms)